## Sheet1
Project Name: Project Location:
Solar panels are permitted as an accessory use in all districts to promote clean, sustainable and renA2:D29ources. The intent of these regulations is to establish general guidelines for the location of solar panels and solar collection systems to prevent off-site nuisances including unreasonable visual interference, light glare and heat that the incorrect placement of solar panels or solar collection systems may create such that they may have a negative effect on surrounding property values. No solar panel or solar collection system shall be constructed, erected, installed or located proper approval has been obtained pursuant to this Section. | Review 1 | Review 2 | Review 3
Residential or commercial solar panels not located on the principal building shall be considered an accessory structure and shall be located on site according to the provisions listed below
Location
Completed ARB certificate of appropriateness application.
A site plan, drawn to scale, showing all existing site conditions and the proposed location of the solar equipment.
A landscape plan, drawn to scale, that shows screening measures of the solar equipment. The landscape plan shall also include elevations, details, plant schedule and any other information determined by the Community Development Director.
Requirements and Regulations
The proposed system is no larger than necessary to provide 120 percent of the electrical energy requirements of the structure to which it is accessory to as determined by a contractor licensed to install solar and photovoltaic energy systems.
If roof mounted, the solar or photovoltaic system shall:
a) Be flush mounted on the roof unless good cause is shown by the applicant that the solar panel is not at an appropriate angle to obtain maximum sun exposure if mounted flush to the roof.
b) Be in the most inconspicuous location on the roof so as not to be seen from the street, if possible, and still be able to function as designed.
c) Not extend higher than the peak of a sloped roof or higher than 5 feet from the top of a flat roof.
If freestanding, the solar or photovoltaic system shall:
a) Not extend more than 10 feet above the existing grade in residential districts. In all other districts, the maximum height of a solar or photovoltaic system will be determined on a case by case basis upon plan review.
b) Not be in the front yard.
c) Not be in any required side or rear yard setback areas for accessory uses.
d) Not be positioned to reflect sunlight onto neighboring property, public streets or sidewalks, including on any neighboring structures.
e) Be landscaped at the base and the back of the panel structure if structure is visible from neighboring property.
All signs, both temporary and permanent, are prohibited on solar panel or solar collection systems, except as follows:
a) Manufacturer’s or installer’s identification information on the system.
b) Appropriate warning signs and placards.
Solar panel or solar collection systems shall comply with all applicable sections of the City of Norcross Building Code and applicable industry standards such as the American National Standards Institute (ANSI), Underwriters Laboratories (UL) or an equivalent third party.
All electrical wires and connections on freestanding solar or photovoltaic collection system shall be located underground.
Utility Connection: (add as a note)
Solar panels or solar collection systems proposed to be connected to the local utility power grid through net metering shall adhere to all applicable electrical codes and Georgia State Statues.
Maintenance: (add as a note)
All solar panel or solar collection systems shall be maintained in good working order
Plan Review
A plan shall be submitted for review for freestanding solar panel or solar collection systems. The following items shall be the minimum requirements to be considered a complete application and shall include the following:
a. Property lines and physical dimensions of the applicant’s property.
b. Location, dimensions and types of existing structures on the subject property and on properties directly contiguous to the subject property.
c. Location of the proposed solar panel or solar collection system, and associated equipment.
d. System specifications, including manufacturer, model, kilowatt size.
e. Documentation shall be provided regarding the notification of the intent with the utility regarding the applicant’s installation if the system will be connected to the power grid.
f. Electrical components in sufficient detail to allow for a determination that the manner of installation conforms to the National Electrical Code (typically provided by the manufacturer).
g. Compliance with all development standards as outlined in this Section.